## Pressure Vessel - Hazard Level
CALCULATION: PRESSURE VESSEL HAZARD LEVEL
Purpose: This spreadsheet calculator determines the "Hazard Level Value" and hence "Hazard Level" for pressure vessels in accordance with the numerical method detailed in AS 4343. The user is required to fill-in the cells coloured in yellow. The calculated results are shown at the bottom in green. The user is advised to review AS 4343 before using, in particular, clauses 2.2.5(a), 2.2.5(b) and 2.2.5( c) for selection of the most appropriate "Location of Service Factor".
Indicates a a user input
Indicates a calculated value
Indicates a blank cell (i.e. cell not used)
TABLE 1: USER INPUTS AND CALCULATED VALUES |  |  | TABLE 2 (FROM TABLE 2.1 (MODIFIED) OF AS 4343)
Fluid: | Sulfur Dioxide |  | Hazard Level Value (H) | Hazard Level
Is this a "Non-Harmful Liquid" at a temperature between 0 and 65°C: | N |  | If Cl. 2.2.6 is satisfied with PV < 100000 MPaL | E
Design Pressure, P (MPa): | 2.8 |  | and 0°C ≤ Temperature ≤ 65°C and the fluid is
Volume, V (litres) as per Clause 2.2.4: | 200 |  | a "Non-Harmful Liquid".
P x V without applying factors shown below (MPa.L): | 560 |  | < 102.5 | E | 316.2278
Compressibility and Mass Factor, Fc (Unitless) as per Clause 2.2.2: | 10 |  | ≥ 102.5 to < 103 | D | 1000
= 0.1 for vacuum |  |  | ≥ 103 to < 104 | C | 10000
= 1.0 for liquid |  |  | ≥ 104 to < 108.5 | B | 316227766.0168
= 10 for gas |  |  | > 108.5 | A
Contents (Fluid) Factor, Ff (Unitless): | 10
= 1/3 for non-harmful liquids (except as provided in Clause 2.2.6)
= 1.0 for non-harmful gas
= 3 for harmful liquid or gas
= 10 for very harmful liquid or gas
= 1000 for lethal liquid or gas
Location or Service Factor, Fs (Unitless): | 1
= 1 unless one of the following conditions apply
= 3 for one of the conditions in Clause 2.2.5(a) or 10 for more than one of the conditions in Clause 2.2.5(a) noting that conditions (i) to (iii) are not intended to apply additionally to conditions (iv) or (v).
(i) Fired equipment heated by the products of combustion, electric heating and highly focussed solar heating (e.g. pressurised hot water heater, fired oil heater) but not equipment heated by steam, air, hot water or microwave.
(ii) Equipment fitted with quick-actuating closures or doors (i.e. that close quickly and could cause pressure spikes) excluding vacuum vessels.
(iii) Equipment is located in a "Major Hazard Facility".
(iv) Road tanker or transportable vessel greater than 200 litres that is transported in the pressurised condition.
(v) Vessel for human occupancy with P > 0.01 MPa and non- harmful gas.
= 30 for P > 50 MPa (Clause 2.2.5(b))
= 1/3 for one of the conditions in Clause 2.2.5( c) or 1/10 when two or more conditions in Clause 2.2.5(c ) apply (excluding fired boilers).
(i) Equipment is located in an area where employees are not permanently stationed but may periodically visit for servicing and the like, and which is remote from other buildings, processes or persons.
(ii) Pressure vessel is protected / safeuguarded (e.g. vessel is located within a bunker).
(iii) The maximum membrane stress (based on corroded thickness) does not exceed 50 MPa, 20% of specified minimum yield stress at design temperature, or 50% of permissible design strength (f), whichever is less.
Hazard Level Value, H (MPa.L): | 56000
Hazard Level: | B