## Template
|  |  | CALCULATION SHEET |  |  |  | DESIGNER |  | CHECKER |  | SHEET No.: | 1 | OF | 1
[7 empty] | NAME: |  | NAME: |  | DATE:
[7 empty] | SIGNED: |  | SIGNED: |  | PROJECT No.:
[9 empty] | DOC No.: |  | DP No.:
PROJECT NAME: |  | FLOW IN PARTIALLY FULL HORIZONTAL PIPES | [6 empty] | TITLE: | PARTIAL PIPE FLOW CALCULATIONS
DESIGN PACKAGE: |  | SEMINAR EXAMPLE
| GIVEN: | [9 empty] | Input Values
| Flow Rate, Q (gpm) |  | 100 | 22.71 | m3/hr | [5 empty] | Calculated Values
| Pipe Inside Diameter, d (inches) |  | 4 | 101.64 | mm
These calculations are emperical in nature and detail whether a circular pipe will be running full or not with liquid when
| TO FIND: |  |  |  |  | installed in the horizontal. The calculations are based on US customary units. Metric equivalents are shown in the yellow cells.
| Whether or not the pipe is running full. |  |  |  |  | The emperical design relationships are as follows:
The height of liquid in the pipe if it is not full.
| The pipe's equivalent diameter. | [5 empty] | If Q/d2.5 ≥ 10.2 | then the pipe is running full.
[7 empty] | If Q/d2.5 < 10.2 | then Eqn 1 is used to determine H/D and hence height of liquid in the pipe.
SOLUTION:
| Q/D2.5 = |  | 3.125 |  |  | Eqn 1:
| Is the Pipe Running Full? |  | No
| x = |  | 1.1394 |  |  | Eqn 2:
| H/D = |  | 0.77881
| Height of Liquid in Pipe, H (inches) = |  | 3.1152 | 79.1582 | mm | Where:
| De/D = |  | 1.2271 |  |  |  | D = Pipe Diameter (inches)
| De (inches) = |  | 4.9083 | 124.7193 | mm |  | De = Equivalent Diameter (inches)
H = Height of Liquid in the Pipe (inches)
Q = Flow Rate (gpm)
Notes:
[6 empty] | 1 | Eqn 2 is an emperical way of determining the equivalent diameter rather than using the cross-sectional flow area and the
wetted perimeter as usually quoted in Fluid Mechanics texts. The Equivalent Diameter is normally calculated by:
[6 empty] | 2 | These calculations have been extracted from "Pocket Guide to Chemical Engineering, Section 7, Fluid Flow" which, in-turn
has been extracted from Durand A.A and M Marquez-Lucero "Determining Sealing Flow Rates in Horizontal Run Pipes",
Chemical Engineering, March 1998, page 129.
ISSUE |  | A | B | C
PREPARED BY: (Date/Initial)
CHECKED BY: (Date/Initial)
REFERENCES: