## SUMMARY & CALCS
[5 empty] | CALCULATION SHEET |  |  |  | DESIGNER | CHECKER |  | SHEET No.: | 1 | OF | 1
[9 empty] | NAME: | NAME: |  | DATE:
[9 empty] | SIGNED: | SIGNED: |  | PROJECT No.:
[10 empty] | DOC No.: |  | DP No.:
PROJECT NAME: |  |  | CENTRIFUGAL PUMP DE-RATING FOR NEWTONIAN FLUIDS | [6 empty] | TITLE: | NEWTONIAN SLURRY - PUMP DE-RATINGS
DESIGN PACKAGE: |  |  | SEMINAR EXAMPLE
Given:
| Vvis | (CSt) | 80 |  | Vw | (Cst) | 1.007
| Qvis | (m3/hr) | 200 |  | s | (tonnes/m3) | 1.1
| Hvis | (m) | 30
Slurry SG
Calculated Data:
Input this value of Pump Efficiency
| B |  | 4.3532 | Parameter B < 40 |  | after determining QW and HW
| CQ |  | 0.9607
| CH |  | 0.9607
| QW | (m3/hr) | 208.1815 |  |  | ηBEP-W | 0.672 | Decimal
| HW | (m) | 31.2272
| Cη |  | 0.80092
| ηvis | Decimal | 0.53822
| Pvis | (kW) | 33.4134
ISSUE |  |  | A |  | B |  | C
PREPARED BY: (Date/Initial)
CHECKED BY: (Date/Initial)
REFERENCES:

## TEMPLATE
|  | CALCULATION SHEET |  | DESIGNER |  | CHECKER |  | SHEET No.: | 1 | OF | 1
|  |  |  | NAME: | CALC | NAME: |  | DATE:
|  |  |  | SIGNED: |  | SIGNED: |  | PROJECT No.:
[6 empty] | DOC No.: |  | DP No.:
PROJECT NAME: | CENTRIFUGAL PUMP DE-RATING FOR NEWTONIAN FLUIDS |  |  |  |  | TITLE: | NEWTONIAN SLURRY - PUMP DE-RATINGS
DESIGN PACKAGE: | SEMINAR EXAMPLE
ISSUE | A | B | C
PREPARED BY: (Date/Initial)
CHECKED BY: (Date/Initial)
REFERENCES: